## Foglio1
Technomad Loudspeaker Specifications – May 1, 2010. Subject to change without notice.
Family | Model | Description | 70 or 100V | 24V | Active | Biamp | Hz MIN | Hz MAX | Impedance | Power RMS | Horizontal angle | Vertical angle | Sensitivity 1W/1m | Height | Width | Depth | Weight (Kg) | Color (standard)
AS Series | BERLIN 15/H Install | Weatherproof 2-way full-range 500 watt loudspeaker with a Mil-Spec polymer cabinet, Weather-Tech™ grill system, 16 x 3/8-16 flypoints, 4 x 3/8-16 threaded inserts for bracket mounting, 2 x 3/8-16 threaded inserts for Yoke mounting, 2 x Neutrik 4MP connectors, 1 x 2” compression driver, 1 x 15” LF driver. Black | Optional | No | No | No | 50 | 17500 | 8 OHMS | 500 | 120 | 120 | 100 | 33 | 21 | 13.75 | 41 | BLACK
AS Series | BERLIN 15H Tour | Weatherproof 2-way full-range 500 watt loudspeaker with a Mil-Spec polymer cabinet, WeatherTech™ grill system, touring lid, 2 x handles (top and bottom), 16 x 3/8-16 flypoints, 4 x 3/8-16 threaded grill system, touring lid, 2 x handles (top and bottom), 16 x 3/8-16 flypoints, 4 x 3/8-16 threaded inserts for bracket mounting, 2 x 3/8-16 threaded inserts for Yoke mounting, 2 x Neutrik 4MP connectors, 1 x 2” compression driver, 1 x 15” LF inserts for bracket mounting, 2 x Neutrik 4MP connectors, 1 x 2” compression driver, 1 x 15” LF driver. Black | Optional | No | No | No | 50 | 17500 | 8 OHMS | 500 | 120 | 120 | 100 | 33 | 21 | 13.75 | 41 | BLACK
AS Series | BERLIN 15H 60 x 40 Tour | Weatherproof 2-way full-range 500 watt loudspeaker with a Mil-Spec polymer cabinet, WeatherTech™ grill system, touring lid, 2 x handles (top and bottom), 16 x 3/8-16 flypoints, 4 x 3/8-16 threaded grill system, touring lid, 2 x handles (top and bottom), 16 x 3/8-16 flypoints, 4 x 3/8-16 threaded inserts for bracket mounting, 2 x 3/8-16 threaded inserts for Yoke mounting, 2 x Neutrik 4MP connectors, 1 x 2” compression driver, 1 x 15” LF inserts for bracket mounting, 2 x Neutrik 4MP connectors, 1 x 2” compression driver, 1 x 15” LF driver. Black | Optional | No | No | No | 50 | 17500 | 8 OHMS | 500 | 60 | 40 | 102 | 33 | 21 | 13.75 | 41 | BLACK
AS Series | BERLIN 15H 90 x 40 Tour | Weatherproof 2-way full-range 500 watt loudspeaker with a Mil-Spec polymer cabinet, WeatherTech™ grill system, touring lid, 2 x handles (top and bottom), 16 x 3/8-16 flypoints, 4 x 3/8-16 threaded grill system, touring lid, 2 x handles (top and bottom), 16 x 3/8-16 flypoints, 4 x 3/8-16 threaded inserts for bracket mounting, 2 x 3/8-16 threaded inserts for Yoke mounting, 2 x Neutrik 4MP connectors, 1 x 2” compression driver, 1 x 15” LF inserts for bracket mounting, 2 x Neutrik 4MP connectors, 1 x 2” compression driver, 1 x 15” LF driver. Black | Optional | No | No | No | 50 | 17500 | 8 OHMS | 500 | 90 | 40 | 101 | 33 | 21 | 13.75 | 41 | BLACK
AS Series | CAIRO 15/C Tour | Weatherproof bi-amped full range 275/800 watt loudspeaker with a Mil-Spec polymer cabinet, WeatherTech™ grill system, touring lid, 2 x handles (top and bottom), 16 x 3/8-16 flypoints, 4 x 3/8-16 threaded inserts for bracket mounting, 2 x Neutrik 4MP connectors, 1 x 12”/1” coaxial driver, 3/8-16 threaded inserts for bracket mounting, 2 x Neutrik 4MP connectors, 1 x 12”/1” coaxial driver, 1 x 15” LF driver. Black | Optional | No | No | No | 38 | 17500 | 8 OHMS | 430 | 120 | 120 | 96 | 33 | 21 | 10.75 | 47 | BLACK
AS Series | CAIRO 15\C Install | Weatherproof bi-amped full range 275/800 watt loudspeaker with a Mil-Spec polymer cabinet, WeatherTech™ grill system, 16 x 3/8-16 flypoints, 4 x 3/8-16 threaded inserts for bracket mounting, 2 x Neutrik 4MP connectors, 1 x 12”/1” coaxial driver, 1 x 15” LF driver. Black | Optional | No | No | No | 38 | 17500 | 8 OHMS | 430 | 120 | 120 | 96 | 33 | 21 | 10.75 | 47 | BLACK
AS Series | CHICAGO 15\12 Install | Weatherproof 800 watt subwoofer with a Mil-Spec polymer cabinet, WeatherTech™ grill system, 2 x Neutrik 4MP connectors, 1 x 12” MF driver, 1 x 15” LF driver. Black | Optional | No | No | No | 38 | 5200 | 4 OHMS | 700 | N/A | N/A | 96 | 33 | 21 | 10.75 | 44 | BLACK
AS Series | CHICAGO 15\12 Tour | Weatherproof 800 watt subwoofer with a Mil-Spec polymer cabinet, WeatherTech™ grill system, touring lid, 2 x handles (top and bottom), 16 x 3/8-16 flypoints, 4 x 3/8-16 threaded inserts for bracket mounting, 2 x Neutrik 4MP connectors, 1 x 12” MF driver, 1 x 15” LF driver. Black | Optional | No | No | No | 38 | 5200 | 4 OHMS | 700 | N/A | N/A | 96 | 33 | 21 | 10.75 | 44 | BLACK
AS Series | NOHO C Install | Weatherproof 2-way full-range 430 watt loudspeaker with a Mil-Spec polymer cabinet, WeatherTech™ grill system, 8 x 1/4-20 T-nut flypoints, 4 x 5/16 T-nuts for bracket mounting, 2 x 3/8-16 threaded inserts for Yoke mounting, 2 x Neutrik 4MP connectors, 1 x 12”/1” coaxial driver. Black | Optional | No | No | No | 60 | 18000 | 8 OHMS | 430 | 120 | 120 | 99 | 21 | 15.5 | 10.4 | 26.3 | BLACK
AS Series | NOHO C Tour | Weatherproof 2-way full-range 430 watt loudspeaker with a Mil-Spec polymer cabinet, WeatherTech™ grill system, touring lid, 2 x handles (top and bottom), 8 x 1/4-20 T-nut flypoints, 4 x 5/16 T-nuts for bracket mounting, 2 x Neutrik 4MP connectors, 1 x 12”/1” coaxial driver. Black | Optional | No | No | No | 60 | 18000 | 8 OHMS | 430 | 120 | 120 | 99 | 21 | 15.5 | 10.4 | 26.3 | BLACK
AS Series | NOHO C 640 Tour | Weatherproof 2-way full-range 430 watt loudspeaker with a Mil-Spec polymer cabinet, WeatherTech™ grill system, touring lid, 2 x handles (top and bottom), 8 x 1/4-20 T-nut flypoints, 4 x 5/16 T-nuts for bracket mounting, 2 x 3/8-16 threaded inserts for Yoke mounting, 2 x Neutrik 4MP connectors, 1 x 12”/1” coaxial driver. Black | Optional | No | No | No | 60 | 18000 | 8 OHMS | 430 | 60 | 40 | 101 | 21 | 15.5 | 10.4 | 26.3 | BLACK
AS Series | SOHO 12 Install | Weatherproof 275 watt subwoofer with a Mil-Spec polymer cabinet, WeatherTech™ grill system, 8 x 1/4-20 T-nut flypoints, 4 x 5/16 T-nuts for bracket mounting, 2 x Neutrik 4MPconnectors, internal crossover network, 1 x 12” LF driver. Black | Optional | No | No | No | 40 | 200 | 8 OHMS | 430 | N/A | N/A | 96 | 21 | 15.5 | 10.4 | 19.5 | BLACK
AS Series | SOHO 12 Tour | Weatherproof 275 watt subwoofer with a Mil-Spec polymer cabinet, WeatherTech™ grill system, touring lid, 2 x handles (top and bottom), 8 x 1/4-20 T-nut flypoints, 4 x 5/16 T-nuts for bracket mounting, 2 x Neutrik 4MP connectors, internal crossover network, 1 x 12” LF driver. Black | Optional | No | No | No | 40 | 200 | 8 OHMS | 430 | N/A | N/A | 96 | 21 | 15.5 | 10.4 | 19.5 | BLACK
AS Series | Oslo | Weatherproof 1200 watt subwoofer with a Mil-Spec polymer cabinet, Weather-Tech™ grill system, 2x 1.5” stand-mount sockets (top, side) for sound-on-stick applications, 2 x 3/8-16 threaded inserts on top, 2 x Neutrik 4MP connectors, 1 x 18” LF driver. Install models only. Black. | No |  | Option |  | 30 | 300 | 8 OHMS | 1200 |  |  | 96 | 28.5 | 22 | 19 | 34 | BLACK
MP Series | PARIS 616 | Weatherproof 2-way full-range 200 watt loudspeaker, Mil-Spec polymer cabinet with WeatherTech grill, 4 x 5/16-18 T-Nut flypoints/yoke points (1 per side), 2 x 5/16-18 T-Nut on bottom for use with standmount bracket, 4 x 1/4-20 T-Nuts on back for use with a multimount bracket, 1 x Neutrik 4MP connector, 1 x terminal block connection, 1 x 1" compression driver, 2 x 6.5” polypropylene driver. Black | No | No | No | No | 65 | 18000 | 6 OHMS | 250 | 120 | 120 | 96 | 27 | 8.5 | 7.4 | 11.4 | BLACK
MP Series | PARIS 616T | Same as Paris 616 with 70v multi-tap transformer (16, 32, 64, 128 watts RMS). Black | Yes | No | No | No | 65 | 18000 | 6 OHMS | 250 | 120 | 120 | 95 | 27 | 8.5 | 7.4 | 11.4 | BLACK
MP Series | VERNAL 15 | Weatherproof 2-way 60 watt full-range loudspeaker, Mil-Spec polymer cabinet with WeatherTech™ grill, 4 x 1/4-20 T-nut flypoints/yoke points, 2 x 1/4-20 T-nuts for use with a mulitmount bracket, grill, 4 x 1/4-20 T-nut flypoints/yoke points, 2 x 1/4-20 T-nuts for use with a mulitmount bracket, 1 x terminal block connection, 1 x 1” ceramic driver, 1 x 5” polypropylene driver. Black or white | No | No | No | No | 100 | 18000 | 8 OHMS | 60 | 120 | 120 | 91 | 9 | 6 | 6 | 4 | BLACK/WHITE
MP Series | VERNAL 15T | Same as Vernal 15 with 70v multi-tap transformer (10, 20, 40, 60 watts RMS). Black or white | Yes | No | No | No | 100 | 22000 | 8 OHMS | 60 | 120 | 120 | 91 | 9 | 6 | 6 | 4 | BLACK/WHITE
MP Series | VIENNA 16 | Weatherproof 2-way full-range 135 watt loudspeaker, Mil-Spec polymer cabinet with WeatherTech™ grill, 4 x 5/16-18 T-Nut flypoints/yoke points (1 per side), 2 x 5/16-18 T-Nut on bottom end for use with standmount bracket, 4 x 1/4-20 T-Nuts on rear for use with a multimount bracket, 1 x Neutrik™ 4MP connectors, 1 x terminal block connection, 1 x 1" compression driver, 1 x 6.5” polypropylene driver. Black | No | No | No | No | 85 | 18000 | 8 OHMS | 150 | 120 | 120 | 93 | 15.5 | 8.7 | 7.5 | 8.2 | BLACK
MP Series | VIENNA 16T | Same as Vienna 16 with 70v multi-tap transformer (16, 32, 64, 128 watts RMS). Black | Yes | No | No | No | 85 | 18000 | 8 OHMS | 150 | 120 | 120 | 93 | 15.5 | 8.7 | 7.5 | 8.2 | BLACK